## KnutPlot_V6_BOM
Basic Parts
Name | Qty | Categorie | Price (each) | Price (sum) | Source | Comment_1 | Comment_2
BoxBottom | 1 | LaserCut-Parts | 15 | 15 | LaserCut-Shop | AlMg3; t=3mm
BoxFront | 1 | LaserCut-Parts | 12 | 12 | LaserCut-Shop | AlMg3; t=3mm
BoxMiddle | 1 | LaserCut-Parts | 11 | 11 | LaserCut-Shop | AlMg3; t=3mm
BoxSide | 2 | LaserCut-Parts | 12 | 24 | LaserCut-Shop | AlMg3; t=3mm
BoxTop | 1 | LaserCut-Parts | 16 | 16 | LaserCut-Shop | AlMg3; t=3mm
Clamp | 8 | LaserCut-Parts | 0.5 | 4 | LaserCut-Shop | AlMg3; t=3mm
GantryStripe | 1 | LaserCut-Parts | 1.3 | 1.3 | LaserCut-Shop | AlMg3; t=3mm | 2pcs/printer are required, these are conbined in the .dxf file!
Table | 1 | LaserCut-Parts | 11 | 11 | LaserCut-Shop | AlMg3; t=3mm
Window front | 1 | LaserCut-Parts | 20 | 20 | LaserCut-Shop | Acrylic-Glass orange | Optional
Window side | 2 | LaserCut-Parts | 18 | 36 | LaserCut-Shop | Acrylic-Glass orange | Optional
Rear-cover | 1 | LaserCut-Parts | 1 | 1 | LaserCut-Shop | Cardboard black | Optional
DisplayBox_Bottom | 1 | 3D-Print |  |  |  | ABS | 35g; 3h01min
DisplayBox_Button | 1 | 3D-Print |  |  |  | ABS | 0g: 3min
DisplayBox_Top | 1 | 3D-Print |  |  |  | ABS | 26g; 2h9min
ElectronicHolder | 1 | 3D-Print |  |  |  | ABS | 27g 2h26min
FilamentHolder | 4 | 3D-Print |  |  |  | ABS | 10g; 0h49min
FlexureNut | 4 | 3D-Print |  |  |  | Nylon (ABS?) | 4g; 0h20min
Foot | 4 | 3D-Print |  |  |  | ABS | 6g; 0h25min
Idler_L_A | 1 | 3D-Print |  |  |  | ABS | 5g; 0h27min
Idler_L_B | 1 | 3D-Print |  |  |  | ABS | 4g; 0h23min
Idler_R_A | 1 | 3D-Print |  |  |  | ABS | 5g; 0h27min
Idler_R_B | 1 | 3D-Print |  |  |  | ABS | 4g; 0h23min
PlugMiddle | 1 | 3D-Print |  |  |  | ABS | 10g; 0h53min
PlugSwitch | 1 | 3D-Print |  |  |  | ABS | 10g; 0h49min
WindowHolder | 12 | 3D-Print |  |  |  | ABS | 1g; 4min
Y-Endstop-Trimmer | 1 | 3D-Print |  |  |  | ABS | 5g; 0h25min
Z-Endstop-Trimmer | 1 | 3D-Print |  |  |  | ABS | 2g; 0h14min
Motor Nema 17; L48mm | 3 | Electronic | 10 | 30 | Online | For x,y,z-axis | Lenght 48mm; 1.8° stepsize (or 0.9°)
Arduino Mega | 1 | Electronic | 20 | 20 | Online
Ramps 1.4 Board | 1 | Electronic | 10 | 10 | Online
Stepper-Driver DRV 8825 | 5 | Electronic | 3 | 15 | Online
Display Smart Graphic Controller LCD 12864 | 1 | Electronic | 15 | 15 | Online |  | With SD-Card!
DC-Fan 60x60x20mm; 12V | 1 | Electronics | 7.85 | 7.85 | Bürklin | For Electronics Cooling | https://www.buerklin.com/en/dc-axial-fan/p/82b3051
Endstop-Switch SS5GL | 3 | Electronics | 1.4 | 4.2 | Bürklin | Endstops for x,y,z | https://www.buerklin.com/en/snap-acting-switch/p/12g7812
Spacer roll, 3x6mm | 10 | Electronics | 0.107 | 1.07 | Bürklin | Spacer for Enstops and Ramps | https://www.buerklin.com/en/spacer-roll/p/18h5048
Rocker Switch | 1 | Electronics | 1.36 | 1.36 | Bürklin | On/Off-Switch | https://www.buerklin.com/en/rocker-switch/p/11g2418
Electronic Box (app. 200x130x70mm) | 1 | Electronics | 8 | 8 | Local Shop | For the electrical components
Mounting Cube 3xM3; 12x12x12mm | 28 | Mechanics | 1.5 | 42 | Bürklin | Box Assembly | https://www.buerklin.com/en/mounting-cube/p/17h906
Power Supply (ATX or Server) | 1 | Electronics | 50 | 50 | Online | 12V Power supply (app 500W) | Server: High Power, Cheap but loud; ATX: Silent, less Power (slow heating with 12V heatbed!)
Linear-Bearing With Flange LMEK8UU | 4 | Mechanics | 7 | 28 | Online | For the Table
Linear-Bearing LM12UU | 4 | Mechanics | 3 | 12 | Online | For the Ganty
Linear-Bearing LM8UU | 4 | Mechanics | 1 | 4 | Online | For the Carriage
Shaft d8; L450 | 2 | Mechanics | 6.1 | 12.2 | Online | X-Axis | Hardened and polished steel
Shaft d12; L425 | 2 | Mechanics | 7 | 14 | Online | Y-Axis | Hardened and polished steel
Shaft d8; L400 | 2 | Mechanics | 5.45 | 10.9 | Online | Z-Axis Rear | Hardened and polished steel
Shaft d8; L425 | 2 | Mechanics | 5.75 | 11.5 | Online | Z-Axis Front | Hardened and polished steel
Shaft Collar DIN 705 d12 | 4 | Mechanics | 0.75 | 3 | Online | Y-Axis installation
Shaft Collar DIN 705 d8 | 8 | Mechanics | 0.5 | 4 | Online | Z-Axis installation
Flange Bearing F604 4x12x4 | 12 | Mechanics | 1 | 12 | Online | Ganty; Core-XY Idler
Flange-Bearing F605 5x14x5 | 4 | Mechanics | 1 | 4 | Online | Z-Screw Lower
Flange-Bearing F698 8x19x6 | 8 | Mechanics | 1 | 8 | Online | Z-Screw Upper; Timing-Belt Idler
Flange-Bearing MF128 8x12x3.5 | 4 | Mechanics | 1 | 4 | Online | Core-XY Idler
Pulley T2.5; B6; 16 Teeth | 2 | Mechanics | 3 | 6 | Online | Core-XY drive motors
Pulley T5; B10; 10 Teeth | 1 | Mechanics | 4 | 4 | Online | Z-mechanism motor
Pulley T5; B10; 10 Teeth | 4 | Mechanics | 4 | 16 | Online | Z-mechanism screws
Timing Belt T2.5; B6; Length: 2000mm | 2 | Mechanics | 2 | 4 | Online | Core-XY
Timing Belt T5; B10; Length: 1600mm | 1 | Mechanics | 22 | 22 | Mädler | Length not verified Please Check! | http://www.maedler.de/product/1643/1616/verschweissen-von-zahnriemen
Trapezoid-Screw TR8x1.5 L450mm | 4 | Mechanics | 5 | 20 | Online | Raw-Material, See drawing for turning
Trapezoid-Screw Nut TR8x1.5 WD15 | 4 | Mechanics | 5 | 20 | Online | Z-Screw
Washer DIN433_M4 | 20 | Mechanics | 0.01 | 0.2 | Online | At the F604 Bearings
SetScrew M3x4 | 7 | Mechanics | 0.2 | 1.4 | Online | Pulleys
Threatded Rod M8; L175 | 2 | Mechanics | 1 | 2 | Local Shop | Filament holder
Screw DIN7380 M3x6 | 80 | Mechanics | 0.01 | 0.8 | Local Shop | Box Assembly
Screw DIN7380 M3x8 | 40 | Mechanics | 0.01 | 0.4 | Local Shop | Various
Screw DIN7380 M3x12 | 40 | Mechanics | 0.01 | 0.4 | Local Shop | Various
Screw DIN7380 M3x20 | 40 | Mechanics | 0.01 | 0.4 | Local Shop | Various
Screw DIN912 M3x40 | 6 | Mechanics | 0.01 | 0.06 | Local Shop | Gantry
Screw DIN912 M3x45 | 2 | Mechanics | 0.01 | 0.02 | Local Shop | Gantry (Trimmer)
Screw DIN912 M4x45 | 2 | Mechanics | 0.01 | 0.02 | Local Shop | Gantry (Bearings); Idler Core-XY
Screw DIN912 M8x40 | 2 | Mechanics | 0.01 | 0.02 | Local Shop | Idler Z-Timing Belt
Screw DIN965 M3x14 | 20 | Mechanics | 0.01 | 0.2 | Local Shop | Windows, Gantry
Washer DIN 125 M3 | many | Mechanics | x | 0.5 | Local Shop | Various
Washer DIN 125 M4 | some | Mechanics | x | 0.5 | Local Shop | Various
Washer DIN 125 M8 | some | Mechanics | x | 0.5 | Local Shop | Various
Nut DIN 934 M3 | many | Mechanics | x | 0.5 | Local Shop | Various
Nut DIN 934 M8 | some | Mechanics | x | 0.5 | Local Shop | Various
Nut DIN 985 M3 | many | Mechanics | x | 0.5 | Local Shop | Various
Nut DIN 985 M4 | 2 | Mechanics | x | 0.5 | Local Shop | Various
Nut DIN 985 M8 | few | Mechanics | x | 0.5 | Local Shop | Various
Parts for Dual-Extruder
Name | Qty | Categorie | Price (each) | Price (sum) | Source | Comment_1 | Comment_2
CarriageDual_MountingPlate | 1 | LaserCut-Parts | 2.5 | 2.5 |  | AlMg3; t=3mm
GantryDual_Panel | 2 | LaserCut-Parts | 1 | 2 |  | AlMg3; t=3mm
CarriageDual | 1 | 3D-Print |  |  |  | ABS | 38g; 3h43min
CarriageDual_CoolingDuct | 2 | 3D-Print |  |  |  | ABS | 11g; 0h57min
CarriageDual_NozzleHolder | 2 | 3D-Print |  |  |  | ABS | 4 g; 0h23min
CarriageDual_SensorHolder | 1 | 3D-Print |  |  |  | ABS | 3g; 0h20min
ExtruderDual_MountingPlate | 1 | 3D-Print |  |  |  | ABS | 29g; 2h10min
GantryDual_BearingHolder_A | 2 | 3D-Print |  |  |  | ABS | 10g; 0h54min
GantryDual_BearingHolder_B | 2 | 3D-Print |  |  |  | ABS | 10g; 0h54min
GantryDual_Bracket_A | 2 | 3D-Print |  |  |  | ABS | 9g; 0h44min
GantryDual_Bracket_B | 2 | 3D-Print |  |  |  | ABS | 9g; 0h44min
Bondtech Extruder QR 3.0 LeftHand | 1 | Electronics | 135.5 | 135.5 | Bondtech | You can also use 1.75mm Version | http://shop.bondtech.se/ec/extruders/qr-30-universal_l.html
Bondtech Extruder QR 3.0 Universal | 1 | Electronics | 135.5 | 135.5 | Bondtech | You can also use 1.75mm Version | http://shop.bondtech.se/ec/extruders/bondtech-qr-30-universal.html
DC-Fan 30x30x10mm; 12V | 2 | Electronics | 12.85 | 25.7 | Bürklin | For CoolingDuct | https://www.buerklin.com/en/dc-axial-fan/p/82b177
Spacer roll, 3x6mm | 6 | Electronics | 0.107 | 0.642 | Bürklin | Spacer for Mounting Plate | https://www.buerklin.com/en/spacer-roll/p/18h5048
HotEnd E3D_V6; 3mm Bowden (12V) | 2 | Electronics | 65 | 130 | E3D-Online | You can also use 1.75mm Version | http://e3d-online.com/v6-3mm-Bowden
Spring 6x12mm | 2 | Mechanics | 2.5 | 5 | Febrotec | 0D11860 | http://www.febrotec.de/content.php?seite=shop/produkte.php&hauptrubrik=2&details=4495
Parts for Wade-Extruder
Name | Qty | Categorie | Price (each) | Price (sum) | Source | Comment_1 | Comment_2
GantryWade_Panel | 1 | LaserCut-Parts | 4 | 4 |  | AlMg3; t=3mm
CarriageWade | 1 | 3D-Print |  |  |  | ABS | 43g; 4h40min
CarriageWade_CoolingDuct_A | 1 | 3D-Print |  |  |  | ABS | 5g; 0h30min
CarriageWade_CoolingDuct_B | 1 | 3D-Print |  |  |  | ABS | 12g; 0h52min
ExtruderWade_GearBig | 1 | 3D-Print |  |  |  | ABS | 15g; 1h36min
ExtruderWade_GearSmall | 1 | 3D-Print |  |  |  | ABS | 2g; 0h14min
ExtruderWade_MainBlock | 1 | 3D-Print |  |  |  | ABS | 28g; 2h51min
GantryWade_BearingHolder | 4 | 3D-Print |  |  |  | ABS | 10g; 0h57min
GantryWade_Bracket | 2 | 3D-Print |  |  |  | ABS | 17g; 1h41min
Motor Nema 17; L40mm | 1 | Electronics | 10 | 10 | Online | For Extruder | For the Extruder the smaller Version (Length 40mm) is ok
DC-Fan 30x30x10mm; 12V | 1 | Electronics | 12.85 | 12.85 | Bürklin | For CoolingDuct | https://www.buerklin.com/en/dc-axial-fan/p/82b177
HotEnd E3D_V6; 3mm Direct (12V) | 1 | Electronics | 50 | 50 | E3D-Online | You can also use 1.75mm Version | http://e3d-online.com/E3D-v6/Full-Kit/v6-3mm-Direct
Spring 6x12mm | 2 | Mechanics | 2.5 | 5 | Febrotec | 0D11860 | http://www.febrotec.de/content.php?seite=shop/produkte.php&hauptrubrik=2&details=4495
Bearing 608 22x8x7 | 3 | Mechanics | 1 | 3 | Online | Wade Extruder
Hobbed Bold M8X60 | 1 | Mechanics | 5 | 5 | Online
Pin d8; L20 | 1 | Mechanics | 0.5 | 0.5 | Local shop | For the bearing
Parts for Silicon-Heatbed
Name | Qty | Categorie | Price (each) | Price (sum) | Source | Comment_1 | Comment_2
Heatbed230V_Plate | 1 | LaserCut-Parts | 4 | 1 |  | AlMg3; t=3mm
Silicon Heater 300x200mm | 1 | Electronics | 40 | 1 | Online | You can use 12V or 230V
Aluminum Plate 320x220mm; t=5mm | 1 | Mechanics | 30 | 1 | Local Shop |  | You can use milled precision Aluminium; Hartcoating against scratches
Spacer bolt M4x20 | 6 | Mechanics | 0.28 | 1.68 | Bürklin | To mount Heatbed | https://www.buerklin.com/en/spacer-bolt/p/18h216
Parts for "RepRap Style"-Heatbed
Name | Qty | Categorie | Price (each) | Price (sum) | Source | Comment_1 | Comment_2
Heatbed 300x200mm; 12V | 1 | Electronics | 25 | 25 | Online | RepRap-Style PCB Heatbed
Thermistor 100k | 1 | Electronics | 1 | 1 | Online | Temp-Sensor
Glass-Plate 320x220x4mm | 1 | Electronics | 10 | 10 | Local shop | Normal Window-Glass works | Order some more, just in case it breaks!
C-Profile 20x20x2; L320mm | 2 | Mechanics | 2 | 4 | Local shop
Spring 7x17mm | 3 | Mechanics | 2.5 | 7.5 | Febrotec | 0D12110 | http://www.febrotec.de/content.php?lang=en&seite=shop/produkte.php&hauptrubrik=2&details=4520
Wing Srew (example DIN 464) M4x20 | 3 | Mechanics | 1 | 3 | Local shop |  | Srew for Heatbed Adjustment
Other usefull things
Name | Qty | Categorie | Price (each) | Price (sum) | Source | Comment_1 | Comment_2
Inductiv-Sensor LJ12A3-4Z/BX NPN | 1 | Electronics | 9 | 9 | Online | Inductiv sensor for autolevelling
Capton Tape
Blue Tape
Cables For Switches etc: LIFY 0.25